## Sheet1
SMD Components (V1.2-27-10)
No. | Component | Application | Package | Eagle Part | Price | Quantity | Availability | Provider | Reference | Notes | Datasheet
1 | STM32F103C8T6 | Microcontroller | LQFP-48 |  | 425.5 | 1 | Yes | Mouser | IC1 | 64 kB ROM / 20 kB RAM | http://www.mouser.com/ds/2/389/stm32f103c8-956229.pdf
2 | DRV8836 | Dual Motor Driver | WSON-12 | WSON | 130.2 | 1 | 3-5 Days | Element14 | IC3 |  | http://www.ti.com/lit/ds/symlink/drv8836.pdf
3 | MCP73831 | Battery Charger | SOT-23 |  | 42.23 | 1 | 3-5 Days | Element14 | IC4 |  | https://cdn.sparkfun.com/datasheets/Dev/Arduino/Shields/MCP738312.pdf
4 | MCP1826S-3302E/D | Regulator | SOT-223 |  | 52 | 1 | 4-7 Days | Element14 | IC5 |  | http://www.farnell.com/datasheets/1769092.pdf
5 | B2B-PH-K-S | Motor Connector | JST 2 Pin | JST | 12.39 | 2 | 3-5 Days | Element14 | M1 / M2 |  | http://www.farnell.com/datasheets/2057211.pdf
6 | 10103594-0001LF | USB Micro B | SMD |  | 50.95 | 1 | 3-5 Days | Element14 | USB |  | http://www.farnell.com/datasheets/1469075.pdf
7 | MC32882 | Reset Button | Tactile |  | 40 | 1 |  | Element14 | RST
8 | JS202011SCQN | Slide Switch | SMD |  | 33.46 | 1 | 3-5 Days | Element14 | SW |  | http://www.farnell.com/datasheets/1707718.pdf
9 | ABM3B-8.000MHZ-B2-T | Crystal | SMD |  | 50 | 1 | 3-5 Days | Element14 | CST | 18pF, 5x3.2 mm | http://www.farnell.com/datasheets/1883675.pdf
10 | Resistors | Resistors | SMD 0603 | R-US-0603 | 1 | 14 | 3-5 Days | Element14 | Rx
11 | Capacitors | Capcitors | SMD 0603 | C-US-0603 | 1 | 15 | 3-5 Days | Element14 | Cx
12 | Dual Female Header (2.54mm) | Expansion Slot | 2.54 mm |  | 10 | 1 |  |  | J1
13 | Female Header (2mm) | ESP8266 | 2 mm |  | 10 | 1 |  |  | IC2
14 | RGB LED | Indicators | SMD |  | 32 | 1 |  | Element14 | RGB | Diffused | http://www.farnell.com/datasheets/1965387.pdf
15 | LED | Indicators | SMD 0603 | LED-0603 | 8 | 4 | 3-5 Days | Element14 | PWR, CHG, BLU, WHT
|  |  |  | Total Cost | 962.12